## Title Page and Total Cost
Pied Piper Bill of Materials
Document updated/edited by: | Elijah Shumway
Most recent update: | 2020-05-28
Per 1 Pied Piper
Mechanical Components Total: | 52.1016
Electrical Components Total: | 139.82
PCBs Total: | 34.37
Labor:
Overall Cost: | 226.2916

## Electrical Components
Electrical Components
Total cost per 1 device: | 139.82
Section of Device | ID number | Item Description | Distributor or MFG part number | Quantity per 1 device | Cost per 1 pcs | Cost Per 1 Device Assembly | Required Purchasing quantity | Cost for Required quantity | Product/site info | Notes
Battery |  | 12 Volt Battery | N/A | 1 | 33.99 | 33.99 |  |  | Amazon
Sensor |  | Contact microphone | N/A | 1 | 14.99 | 14.99 |  |  | Amazon
PCB |  | MIcrocontroller | 3857 | 1 | 22.95 | 22.95 |  |  | Adafruit | Mouser
PCB |  | Audio Playback Board | 2220 | 1 | 24.95 | 24.95 |  |  | Adafruit | Mouser - backorder, exp 8/1/20 | Digikey 1528-1465-ND, backorder
PCB |  | Audio Amplifier | 1752 | 1 | 19.95 | 19.95 |  |  | Adafruit | Mouser
Trap |  | Vibration Exciter | DAEX32U-4 | 1 | 22.99 | 22.99 |  |  | Amazon
0
0
0
0
0
0
0
0
0
0
0
0
0
0
0
0
0
0
0
0
0
0
0
0
0
0
0
0
0
0
0
0
0
0
0
0
0
0
0
0
0
0
0
0
0
0
0
0
0
0
0
0
0
0
0
0
0
0
0
0
0
0
0
0
0
0
0
0
0
0
0
0
0
0
0
0
0
0
0
0
0
0
0
0
0
0
0
0
0
0
0
0
0
0
0
0
0
0
0
0
0
0
0
0
0
0
0
0
0
0
0
0
0
0
0
0
0
0
0
0
0
0
0
0
0
0
0
0
0
0
0
0
0
0
0
0
0
0
0
0
0
0
0
0
0
0
0
0
0
0
0
0
0
0
0
0
0
0
0
0
0
0
0
0
0
0
0
0
0
0
0
0
0
0
0
0
0
0
0
0
0
0
0
0
0
0
0
0
0
0
0
0
0
0
0
0
0
0
0
0
0
0
0
0
0
0
0
0
0
0
0
0
0
0
0
0
0
0
0
0
0
0
0
0
0
0
0
0
0
0
0
0
0
0
0
0
0
0
0
0
0
0
0
0
0
0
0
0
0
0
0
0
0
0
0
0
0
0
0
0
0
0
0
0
0
0
0
0
0
0
0
0
0
0
0
0
0
0
0
0
0
0
0
0
0
0
0
0
0
0
0
0
0
0
0
0
0
0
0
0
0
0
0
0
0
0
0
0
0
0
0
0
0
0
0
0
0
0
0
0
0
0
0
0
0
0
0
0
0
0
0
0
0
0
0
0
0
0
0
0
0
0
0
0
0
0
0
0
0
0
0
0
0
0
0
0
0
0
0
0
0
0
0
0
0
0
0
0
0
0
0
0
0
0
0
0
0
0
0
0
0
0
0
0
0
0
0
0
0
0
0
0
0
0
0
0
0
0
0
0
0
0
0
0
0
0
0
0
0
0
0
0
0
0
0
0
0
0
0
0
0
0
0
0
0
0
0
0
0
0
0
0
0
0
0
0
0
0
0
0
0
0
0
0
0
0
0
0
0
0
0
0
0
0
0
0
0
0
0
0
0
0
0
0
0
0
0
0
0
0
0
0
0
0
0
0
0
0
0
0
0
0
0
0
0
0
0
0
0
0
0
0
0
0
0
0
0
0
0
0
0
0
0
0
0
0
0
0
0
0
0
0
0
0
0
0
0
0
0
0
0
0
0
0
0
0
0
0
0
0
0
0
0
0
0
0
0
0
0
0
0
0
0
0
0
0
0
0
0
0
0
0
0
0
0
0
0
0
0
0
0
0
0
0
0
0
0
0
0
0
0
0
0
0
0
0
0
0
0
0
0
0
0
0
0
0
0
0
0
0
0
0
0
0
0
0
0
0
0
0
0
0
0
0
0
0
0
0
0
0
0
0
0
0
0
0
0
0
0
0
0
0
0
0
0
0
0
0
0
0
0
0
0
0
0
0
0
0
0
0
0
0
0
0
0
0
0
0
0
0
0
0
0
0
0
0
0
0
0
0
0
0
0
0
0
0
0
0
0
0
0
0
0
0
0
0
0
0
0
0
0
0
0
0
0
0
0
0
0
0
0
0
0
0
0
0
0
0
0
0
0
0
0
0
0
0
0
0
0
0
0
0
0
0
0
0
0
0
0
0
0
0
0
0
0
0
0
0
0
0
0
0
0
0
0
0
0
0
0
0
0
0
0
0
0
0
0
0
0
0
0
0
0
0
0
0
0
0
0
0
0
0
0
0
0
0
0
0
0
0
0
0
0
0
0
0
0
0
0
0
0
0
0
0
0
0
0
0
0
0
0
0
0
0
0
0
0
0
0
0
0
0
0
0
0
0
0
0
0
0
0
0
0
0
0
0
0
0
0
0
0
0
0
0
0
0
0
0
0
0
0
0
0
0
0
0
0
0
0
0
0
0
0
0
0
0
0
0
0
0
0
0
0
0
0
0
0
0
0
0
0
0
0
0
0
0
0
0
0
0
0
0
0
0
0
0
0
0
0
0
0
0
0
0
0
0
0
0
0
0
0
0
0
0
0
0
0
0
0
0
0
0
0
0
0
0
0
0
0
0
0
0
0
0
0
0
0
0
0
0
0
0
0
0
0
0
0
0
0
0
0
0
0
0
0
0
0
0
0
0
0
0
0
0
0
0
0
0
0
0
0
0
0

## Mechanical Components
Mechanical Components
Total cost per 1 device: | 52.1016
Section of Device | ID number | Item Description | Distributor or MFG part number | Quantity per 1 device | Cost per 1 pcs | Cost Per 1 Device Assembly | Required Purchasing quantity | Cost for Required quantity | Product/site info | Notes
Trap |  | U bolt for connection | 8880T94 | 1 | 2.93 | 2.93 |  |  | McMaster
Enclosure |  | Pelican Case | 1120 | 1 | 31.95 | 31.95 |  |  | Amazon
Trap |  | trap |  | 165.45 | 0.04 | 6.618 |  |  |  | 3D print with ASA on Fusion
Enclosure |  | containment |  | 242.97 | 0.04 | 9.7188 |  |  |  | 3D print with ASA on Fusion
|  | press |  | 2.27 | 0.04 | 0.0908 |  |  |  | 3D print with ASA on Fusion
|  | speaker attachment |  | 5.49 | 0.04 | 0.2196 |  |  |  | 3D print with ASA on Fusion
|  | mic house |  | 14.36 | 0.04 | 0.5744 |  |  |  | 3D print with ASA on Fusion
|  | trap hook |  |  |  | 0
0
0
0
0
0
0
0
0
0
0
0
0
0
0
0
0
0
0
0
0
0
0
0
0
0
0
0
0
0
0
0
0
0
0
0
0
0
0
0
0
0
0
0
0
0
0
0
0
0
0
0
0
0
0
0
0
0
0
0
0
0
0
0
0
0
0
0
0
0
0
0
0
0
0
0
0
0
0
0
0
0
0
0
0
0
0
0
0
0
0
0
0
0
0
0
0
0
0
0
0
0
0
0
0
0
0
0
0
0
0
0
0
0
0
0
0
0
0
0
0
0
0
0
0
0
0
0
0
0
0
0
0
0
0
0
0
0
0
0
0
0
0
0
0
0
0
0
0
0
0
0
0
0
0
0
0
0
0
0
0
0
0
0
0
0
0
0
0
0
0
0
0
0
0
0
0
0
0
0
0
0
0
0
0
0
0
0
0
0
0
0
0
0
0
0
0
0
0
0
0
0
0
0
0
0
0
0
0
0
0
0
0
0
0
0
0
0
0
0
0
0
0
0
0
0
0
0
0
0
0
0
0
0
0
0
0
0
0
0
0
0
0
0
0
0
0
0
0
0
0
0
0
0
0
0
0
0
0
0
0
0
0
0
0
0
0
0
0
0
0
0
0
0
0
0
0
0
0
0
0
0
0
0
0
0
0
0
0
0
0
0
0
0
0
0
0
0
0
0
0
0
0
0
0
0
0
0
0
0
0
0
0
0
0
0
0
0
0
0
0
0
0
0
0
0
0
0
0
0
0
0
0
0
0
0
0
0
0
0
0
0
0
0
0
0
0
0
0
0
0
0
0
0
0
0
0
0
0
0
0
0
0
0
0
0
0
0
0
0
0
0
0
0
0
0
0
0
0
0
0
0
0
0
0
0
0
0
0
0
0
0
0
0
0
0
0
0
0
0
0
0
0
0
0
0
0
0
0
0
0
0
0
0
0
0
0
0
0
0
0
0
0
0
0
0
0
0
0
0
0
0
0
0
0
0
0
0
0
0
0
0
0
0
0
0
0
0
0
0
0
0
0
0
0
0
0
0
0
0
0
0
0
0
0
0
0
0
0
0
0
0
0
0
0
0
0
0
0
0
0
0
0
0
0
0
0
0
0
0
0
0
0
0
0
0
0
0
0
0
0
0
0
0
0
0
0
0
0
0
0
0
0
0
0
0
0
0
0
0
0
0
0
0
0
0
0
0
0
0
0
0
0
0
0
0
0
0
0
0
0
0
0
0
0
0
0
0
0
0
0
0
0
0
0
0
0
0
0
0
0
0
0
0
0
0
0
0
0
0
0
0
0
0
0
0
0
0
0
0
0
0
0
0
0
0
0
0
0
0
0
0
0
0
0
0
0
0
0
0
0
0
0
0
0
0
0
0
0
0
0
0
0
0
0
0
0
0
0
0
0
0
0
0
0
0
0
0
0
0
0
0
0
0
0
0
0
0
0
0
0
0
0
0
0
0
0
0
0
0
0
0
0
0
0
0
0
0
0
0
0
0
0
0
0
0
0
0
0
0
0
0
0
0
0
0
0
0
0
0
0
0
0
0
0
0
0
0
0
0
0
0
0
0
0
0
0
0
0
0
0
0
0
0
0
0
0
0
0
0
0
0
0
0
0
0
0
0
0
0
0
0
0
0
0
0
0
0
0
0
0
0
0
0
0
0
0
0
0
0
0
0
0
0
0
0
0
0
0
0
0
0
0
0
0
0
0
0
0
0
0
0
0
0
0
0
0
0
0
0
0
0
0
0
0
0
0
0
0
0
0
0
0
0
0
0
0
0
0
0
0
0
0
0
0
0
0
0
0
0
0
0
0
0
0
0
0
0
0
0
0
0
0
0
0
0
0
0
0
0
0
0
0
0
0
0
0
0
0
0
0
0
0
0
0
0
0
0
0
0
0
0
0
0
0
0
0
0
0
0
0
0
0
0
0
0
0
0
0
0
0
0
0
0
0
0
0
0
0
0
0
0
0
0
0
0
0
0
0
0
0
0
0
0
0
0
0
0
0
0
0
0
0
0
0
0
0
0
0
0
0
0
0
0
0
0
0
0
0
0
0
0
0
0
0
0
0
0
0
0
0
0
0
0
0
0
0
0
0
0
0
0
0
0
0
0
0
0
0
0
0
0
0
0
0
0
0
0
0
0
0
0
0
0
0
0
0
0
0
0
0
0
0
0
0
0
0
0
0
0
0
0
0
0
0
0
0

## PCBs
PCBs
Total cost per 1 device: | 34.37
Section of Device | ID number | Item Description | Distributor or MFG part number | Quantity per 1 device | Cost per 1 pcs | Cost Per 1 Device Assembly | Required Purchasing quantity | Cost for Required quantity | Product/site info | Notes
Preamp |  | Audio conditioner | 584-SSM2166SZ | 1 | 6.43 | 6.43 |  |  | Mouser
Preamp |  | 0.1uF SM capacitor | 80-C0805X103K1R3316 | 1 | 0.24 | 0.24 |  |  | Mouser
Preamp |  | 10uF SM capacitor | 80-C0805C106K9P7210 | 1 | 0.69 | 0.69 |  |  | Mouser
Preamp |  | 1uF SM capacitor | 80-C0805C105M8RAUTO | 1 | 0.24 | 0.24 |  |  | Mouser
Preamp |  | 2.2uF SM capacitor | 80-C0805C225K8R7210 | 1 | 0.31 | 0.31 |  |  | Mouser
Preamp |  | 10k SM Resistor | 71-RCS120610K0FKEA | 2 | 0.33 | 0.66 |  |  | Mouser
Power |  | 12-5V converter | TSR 1-2450 | 1 | 11.1 | 11.1 |  |  | Mouser
Preamp |  | 1MOhm Potentiometer | 652-PTV111-4420AB105 | 1 | 1.28 | 1.28 |  |  | Mouser
Preamp |  | 100KOhm Potentiometer | 652-PTV09A-4015UA104 | 2 | 0.79 | 1.58 |  |  | Mouser
Preamp |  | 25KOhm trimpot | 652-3266Y-1-253LF | 1 | 4.07 | 4.07 |  |  | Mouser
Periphreal |  | 3 Prong DIP-Switch | 490-DS04-254-1L-03BK | 1 | 0.56 | 0.56 |  |  | Mouser
Audio Playback |  | Shift register | 595-TPIC6B595N | 1 | 1.67 | 1.67 |  |  | Mouser
Periphreal |  | Male JST Connector | B2B-PH-K-S(LF)(SN) | 5 | 0.17 | 0.85 |  |  | Digikey | see Amazon kit instead
Periphreal |  | Female JST Connector | 455-1165-ND | 5 | 0.1 | 0.5 |  |  | Digikey | see Amazon kit instead
Periphreal |  | JST 2 mm kit |  | 10 | 0.19975 | 1.9975 | 40 | 7.99 | Amazon
|  | PCB |  | 1 | 4.8 | 4.8 |  |  | PCBway
Preamp |  | 100KOhm Trimpot | 652-3296Y-1-104LF | 2 | 2.87 | 5.74 |  |  | Mouser
Preamp |  | 1MOhm Trimpot | 652-3296W-1-105LF | 1 | 1.93 | 1.93 |  |  | Mouser
0
0
0
0
0
0
0
0
0
0
0
0
0
0
0
0
0
0
0
0
0
0
0
0
0
0
0
0
0
0
0
0
0
0
0
0
0
0
0
0
0
0
0
0
0
0
0
0
0
0
0
0
0
0
0
0
0
0
0
0
0
0
0
0
0
0
0
0
0
0
0
0
0
0
0
0
0
0
0
0
0
0
0
0
0
0
0
0
0
0
0
0
0
0
0
0
0
0
0
0
0
0
0
0
0
0
0
0
0
0
0
0
0
0
0
0
0
0
0
0
0
0
0
0
0
0
0
0
0
0
0
0
0
0
0
0
0
0
0
0
0
0
0
0
0
0
0
0
0
0
0
0
0
0
0
0
0
0
0
0
0
0
0
0
0
0
0
0
0
0
0
0
0
0
0
0
0
0
0
0
0
0
0
0
0
0
0
0
0
0
0
0
0
0
0
0
0
0
0
0
0
0
0
0
0
0
0
0
0
0
0
0
0
0
0
0
0
0
0
0
0
0
0
0
0
0
0
0
0
0
0
0
0
0
0
0
0
0
0
0
0
0
0
0
0
0
0
0
0
0
0
0
0
0
0
0
0
0
0
0
0
0
0
0
0
0
0
0
0
0
0
0
0
0
0
0
0
0
0
0
0
0
0
0
0
0
0
0
0
0
0
0
0
0
0
0
0
0
0
0
0
0
0
0
0
0
0
0
0
0
0
0
0
0
0
0
0
0
0
0
0
0
0
0
0
0
0
0
0
0
0
0
0
0
0
0
0
0
0
0
0
0
0
0
0
0
0
0
0
0
0
0
0
0
0
0
0
0
0
0
0
0
0
0
0
0
0
0
0
0
0
0
0
0
0
0
0
0
0
0
0
0
0
0
0
0
0
0
0
0
0
0
0
0
0
0
0
0
0
0
0
0
0
0
0
0
0
0
0
0
0
0
0
0
0
0
0
0
0
0
0
0
0
0
0
0
0
0
0
0
0
0
0
0
0
0
0
0
0
0
0
0
0
0
0
0
0
0
0
0
0
0
0
0
0
0
0
0
0
0
0
0
0
0
0
0
0
0
0
0
0
0
0
0
0
0
0
0
0
0
0
0
0
0
0
0
0
0
0
0
0
0
0
0
0
0
0
0
0
0
0
0
0
0
0
0
0
0
0
0
0
0
0
0
0
0
0
0
0
0
0
0
0
0
0
0
0
0
0
0
0
0
0
0
0
0
0
0
0
0
0
0
0
0
0
0
0
0
0
0
0
0
0
0
0
0
0
0
0
0
0
0
0
0
0
0
0
0
0
0
0
0
0
0
0
0
0
0
0
0
0
0
0
0
0
0
0
0
0
0
0
0
0
0
0
0
0
0
0
0
0
0
0
0
0
0
0
0
0
0
0
0
0
0
0
0
0
0
0
0
0
0
0
0
0
0
0
0
0
0
0
0
0
0
0
0
0
0
0
0
0
0
0
0
0
0
0
0
0
0
0
0
0
0
0
0
0
0
0
0
0
0
0
0
0
0
0
0
0
0
0
0
0
0
0
0
0
0
0
0
0
0
0
0
0
0
0
0
0
0
0
0
0
0
0
0
0
0
0
0
0
0
0
0
0
0
0
0
0
0
0
0
0
0
0
0
0
0
0
0
0
0
0
0
0
0
0
0
0
0
0
0
0
0
0
0
0
0
0
0
0
0
0
0
0
0
0
0
0
0
0
0
0
0
0
0
0
0
0
0
0
0
0
0
0
0
0
0
0
0
0
0
0
0
0
0
0
0
0
0
0
0
0
0
0
0
0
0
0
0
0
0
0
0
0
0
0
0
0
0
0
0
0
0
0
0
0
0
0
0
0
0
0
0
0
0
0
0
0
0
0
0
0
0
0
0
0
0
0
0
0
0
0
0
0
0
0
0
0
0
0
0
0
0
0
0
0
0
0
0
0
0
0
0
0
0
0
0
0
0
0
0
0
0
0
0
0
0
0
0
0
0
0
0
0
0
0
0
0
0
0
0
0
0
0
0
0
0
0
0
0
0
0
0
0
0
0
0
0
0
0
0
0
0
0
0
0
0
0
0
0
0
0
0
0
0
0
0
0
0
0
0
0
0
0
0
0
0
0
0
0
0
0
0
0
0
0
0
0
0
0
0
0
0
0
0
0
0
0
0
0
0
0
0
0
0
0
0
0
0
0
0
0
0
0
0
0
0
0
0
0
0
0
0
0
0

## Bulk Materials
Bulk Materials
(materials that do not have calculated quantities per 1 device)
Section of Device | ID number | Item Description | Distributor or MFG part number | Required Purchasing quantity | Cost for Required quantity | Product/site info | Notes
Trap |  | Craft wire | N/A |  | 10.49 | Amazon
PCB |  | Female Header Pins | 485-598 |  | 2.95 | Mouser
|  | M3 heated insert | 94180A331 |  | 13.35 | McMaster-Carr | pack of 100, 1 per unit(currently using leftover ones in lab)
|  | M3 Screw(25mm) | 94387A224 |  | 8.96 | McMaster-Carr | pack of 25, 1 per unit(currently using leftover ones in lab)